## General Information
Last edited: | 10/30/16 KW
Variable Nomenclature
Form |  | Sample Type
Collection | col | Raw Produce | p
Lab | lab | Swabs | l
|  | Particulate | pa
|  | Drinking Water | dw

## Collection
Section | Survey |  | Variable Type | Relevant | Required | Validation
Metadata | col_start | Enter the date and start time of sample collection: | date/time |  | Y
| col_neighborhood | Select neighborhood: | choice |  | Y
| col_id | Sample ID: | integer |  | Y | .>=100 and .<=999
| col_location | Record GPS location | gps |  | N
| col_gps_device | Do you have a GPS device? | choice (yn) |  | Y
| col_gps_device_id | Device ID: | freetext | col_gps_device = y | Y
| col_gps_device_lat | Latitude: | decimal | col_gps_device = y | Y
| col_gps_device_lon | Longitude: | decimal | col_gps_device = y | Y
| col_gps_device_wp | Waypoint: | integer | col_gps_device = y | Y
| col_sample_type | Select sample type: | choice |  | Y
| 1 | Particulate
| 2 | Produce
| 3 | Swabs
| 4 | Drinking Water: Water Supply
Particulate | col_pa_prox | Sample was collected: | choice (sample) | col_sample_type = 1 | Y
| 1 | Within 3m of feces
| 2 | Within 30m of latrine
| 3 | Both
| 4 | Neither
| col_pa_type | Particle sample type: | choice (particulate) | col_sample_type = 1 | Y
| 1 | Soil
| 2 | Sand
| 3 | Other
| col_pa_type_other | Please specify other: | freetext | col_pa_type = "other" | Y
| col_pa_latrine_distance | Distance from closest latrine (m): | integer | col_sample_type = 1 | Y | .>=0 and .<=999
Produce | col_p_type | Type of produce: | freetext | col_sample_type = 2 | Y
| col_p_num | Number of produce collected: | integer | col_sample_type = 2 | Y | .>0 and .<=20
Swabs | col_l_toilet_stalls | Number of stalls | integer | col_sample_type = 3 | Y
| col_l_toilet_feces | Number of stalls with feces visible on walls and/or slabs: | integer | col_sample_type = 3 | Y | .<= col_l_toilet_stalls
| col_l_toilet_users | Number of toilet users per day: | integer | col_sample_type = 3 | N
| col_l_toilet_hw | Handwashing station present: | choice (yn) | col_sample_type = 3 | Y
Metadata | col_notes | Enter additional notes: | freetext |  | N
| col_enum | Enter enumerator names (separated by commas): | freetext |  | Y

## Lab
Section | Survey |  | Variable Type | Skip logic | Required | Validation
Metadata | lab_id | Sample ID: | integer |  | Y | .>=100 and .<=999
| lab_id_val | Re-enter Sample ID: | integer |  | Y
| lab_sample_type | Select sample type: | choice |  | Y
| 1 | Particulate
| 2 | Produce
| 3 | Swabs
| 4 | Drinking Water: Water Supply
| lab_neighborhood | Select neighborhood: | select_one (neighborhood) |  | Y
| lab_analysis_method | Select analysis method: | select_one (analysis)
| lab_processing | Sample processing date and time: | date/time |  | Y | .<today
| lab_incubator_placed | Date and time placed in incubator: | date/time |  | Y | .<today and .>lab_processing
| lab_incubator_removed | Date and time removed from incubator: | date/time |  | Y | .>lab_incubator_placed .<today
| lab_ws_cl_free | Free CL Residual Reading | integer | lab_sample_type = 4 | N | . >= 0 and , <= 100
| lab_ws_cl_total | Total CL Residual Reading | integer | lab_sample_type = 4 | N | . >= ${lab_ws_cl_free} and . <= 100
| lab_p_weight | Weight (g) | integer | lab_sample_type = 2 | Y | .>=1000
Plate 1 | lab_1_dil_tested | Dilution tested for plate 1: | choice |  | Y
| 7 | Undiluted
| 6 | 1:10
| 5 | 1:100
| 4 | 1:1,000
| 3 | 1:10,000
| 2 | 1:100,000
| 1 | 1:1,000,000
| lab_1_volume | Volume tested for plate 1 (mL): | choice |  | Y
| 1 | 1
| 10 | 10
| 100 | 100
| lab_1_dil | lab_1_dil_tested x lab_1_volume | hidden variable
| lab_1_ecoli_reading_membrane | Please indicate reading status: | choice |  | Y
| 1 | TNTC
| 2 | TDTC
| 3 | Valid Reading
| lab_1_ecoli_membrane | E. coli count: | integer | lab_1_ecoli_reading = valid | Y | . >= 0 and .<=200 and up to one decimal
| lab_1_ecoli_reading_idexx | Please indicate reading status: | choice |  | Y
| 1 | TNTC
| 2 | TDTC
| 3 | Valid Reading
| lab_1_ecoli_idexx | E. coli count: | integer | lab_1_ecoli_reading = valid | Y | . >= 0 and .<=2419.6 and up to one decimal
Plate 2 | lab_2_dil_tested | Dilution tested for plate 2: | choice |  | Y | ((. < ${lab_1_dil_tested}) or ((${lab_1_dil_tested}=7) and (. = 7)))
| 7 | Undiluted
| 6 | 1:10
| 5 | 1:100
| 4 | 1:1,000
| 3 | 1:10,000
| 2 | 1:100,000
| 1 | 1:1,000,000
| lab_2_volume | Volume tested for plate 2 (mL): | choice |  | Y
| 1 | 1
| 10 | 10
| 100 | 100
| lab_2_dil | lab_2_dil_tested x lab_2_volume | hidden variable
| lab_2_ecoli_reading_membrane | Please indicate reading status: | choice |  | Y
| 1 | TNTC
| 2 | TDTC
| 3 | Valid Reading
| lab_2_ecoli_membrane | E. coli count: | integer | lab_2_ecoli_reading = valid | Y | . >= 0 and .<=200 and up to one decimal
| lab_2_ecoli_reading_idexx | Please indicate reading status: | choice |  | Y
| 1 | TNTC
| 2 | TDTC
| 3 | Valid Reading
| lab_2_ecoli_idexx | E. coli count: | integer | lab_2_ecoli_reading = valid | Y | . >= 0 and .<=2419.6 and up to one decimal
| lab_3_dilution_performed | Has a third dilution been performed? | choice (yn) | lab_2_dil > 0.000001 | Y
Plate 3 | lab_3_dil_tested | Dilution tested for plate 3: | choice | lab_3_dilution_performed = y | Y | ((. < ${lab_2_dil_tested}) or ((${lab_1_dil_tested}=7) and (${lab_2_dil_tested}=7) and (. = 7)))
| 7 | Undiluted
| 6 | 1:10
| 5 | 1:100
| 4 | 1:1,000
| 3 | 1:10,000
| 2 | 1:100,000
| 1 | 1:1,000,000
| lab_3_volume | Volume tested for plate 3 (mL): | choice |  | Y
| 1 | 1
| 10 | 10
| 100 | 100
| lab_3_dil | lab_3_dil_tested x lab_3_volume | hidden variable |  | Y
| lab_3_ecoli_reading_membrane | Please indicate reading status: | choice |  | Y
| 1 | TNTC
| 2 | TDTC
| 3 | Valid Reading
| lab_3_ecoli_membrane | E. coli count: | integer | lab_3_ecoli_reading = valid | Y | . >= 0 and .<=200 and up to one decimal
| lab_3_ecoli_reading_idexx | Please indicate reading status: | choice |  | Y
| 1 | TNTC
| 2 | TDTC
| 3 | Valid Reading
| lab_3_ecoli_idexx | E. coli count: | integer | lab_3_ecoli_reading = valid | Y | . >= 0 and .<=2419.6 and up to one decimal
Metadata | lab_notes | Enter additional notes: | freetext |  | N
| lab_enum | Enter lab operator name(s): | freetext |  | Y